## Dashboard
ENVIRONMENT | [5 empty] | INSTRUCTIONS
T | 21 | 69.8 |  |  |  | Perform two measurements ON-AXIS (to the acoustical center) in order to
c | 344.026 | 1128.6942 |  |  |  | eliminate the effects of angular attenuation and exclusively measure level loss
caused by the inverse square law.
DATA
| IR (ms) | level (dB) | TOF (ms) | d (m) | d (ft) | Choose your distances wisely (e.g. 1 and 2 meter) in an attempt to minimize
room and humidity influences to obtain representative data. Some recommend
t1 / L1 | 3 | 0 | 2.7001 | 0.92892 | 3.0476 | to measure at least at a distance equal to four times the largest dimension
t2 / L2 | 6 | -6.49 | 5.7001 | 1.961 | 6.4337 | of the loudspeaker.
latency | 0.29987 |  |  |  |  | Store the first measurement and make note of the time (IR) found by the
analyzer’s delay locator. Move on to the second measurement WITHOUT
SR (kHz) | 48 |  |  |  |  | CHANGING THE GAIN STRUCTURE. Again store the measurement
and make note of the time (IR) found by the analyzer’s delay locator. Verify
samples | 14.3937 |  |  |  |  | that the phase response is virtually identical to the one in first measurement.
Use your analyzer’s offset feature to align the second amplitude trace with the
one of the first measurement. Refrain from appying to much magnitude
smoothing. Try to align the imaginary line (trend) over the peaks for the
octaves above 1 kHz.
Make note of the offset value and enter this value (ADD A MINUS SIGN TO
REPRESENT LOSS) together with both delay times into the calculator.
If applicable and when performed correctly, a latency time will appear
estimating the (compounded) propagation delay of (all) interconnected
device(s) [including actual delay]. No latency, no propagation delay.
TOF stands for “time of flight” and represents the time taken, at the speed of
sound, to cross the distance between speaker and microphone. For accurate
results enter the correct temperature.
Copyright © 2016 Merlijn van Veen. All Rights Reserved.
[7 empty] | contact: | info@merlijnvanven.nl