## Dashboard
ENVIRONMENT
temp (°C) | 21
c (m/s) | 344.026
DIMENSIONS
width (mm) | 600
height (mm) | 600
depth (mm) | 600
driver diameter (in) | 15
No. drivers | 1
equiv. driver radius (mm) | 190.5
baffle area (mm²) | 360000
baffle radius (mm) | 338.5138
RATIOS
r driver / r baffle | 0.56275
depth / r baffle | 1.7725
ACOUSTIC CENTER FOR | f < 169 Hz
multiplier | 0.71497
position (mm) | 242 mm ± 10%
DISCLAIMER
Sealed and vented enclosures only
Copyright © 2018 Merlijn van Veen.
All Rights Reserved. |  | Inspired by: | Prof. John Vanderkooy

## Calc (hidden)
|  |  |  | r/R | D/R
d/R
|  |  |  | 0.025 | 0.75587 | 0.76263
|  |  |  | 0.05 | 0.75561 | 0.76237
0.125 | 0.6774 |  |  | 0.1 | 0.75455 | 0.76132
0.25 | 0.69101 |  |  | 0.2 | 0.7503 | 0.75706
0.5 | 0.71199 |  |  | 0.3 | 0.74308 | 0.74984
1 | 0.73922 |  |  | 0.5 | 0.71884 | 0.7256
1.5 | 0.75613 |  |  | 0.625 | 0.69603 | 0.70279
2 | 0.76764 |  |  | 0.75 | 0.66609 | 0.67285
3 | 0.78232 |  |  | 0.85 | 0.63604 | 0.6428
4 | 0.79129 |  |  | 0.9 | 0.61866 | 0.62542
|  |  |  | 0.95 | 0.59951 | 0.60628
|  |  |  | 1 | 0.57844 | 0.58521
r/R |  | 0.7082 | 0.71497
|  | 0.75596 | 0.66062
r driver / r baffle = 0,56 |  | 0.75596 | 0.66062
depth / r baffle = 1,77
1,77
2.0311
f < 169 Hz